## Design Data
Rock Chute Design Data
(Version WI-July-2010, Based on Design of Rock Chutes by Robinson, Rice, Kadavy, ASAE, 1998)
| Project: | Sample project |  |  |  | County: | anywhere
| Designer: | sam |  |  |  | Checked by:
| Date: | 2006-06-24 |  |  |  | Date:
Input Geometry:
| Upstream Channel |  |  | Chute |  |  | Downstream Channel
| Bw = | 25 |  | Bw = | 50 |  | Bw = | 20
| Side slopes = | 4 |  | Factor of safety = | 1.2 | 1.2 Min | Side slopes = | 4
| Velocity n-value = | 0.08 |  | Side slopes = | 2 | 2.0:1 max. | Velocity n-value = | 0.04
| Bed slope = | 0.02 |  | Bed slope (4:1) = | 0.25 | 3.0:1 max. | Bed slope = | 0.01
Note: n value = a) velocity n from waterway program |  |  |  | Freeboard = | 0.5
or b) computed mannings n for channel |  |  |  | Outlet apron depth, d = | 1 |  | Base flow = | 0
Design Storm Data (Table 2, FOTG, WI-NRCS Grade Stabilization Structure No. 410):
[12 empty] | 0-3 in. | 3-5 in. | 5+ in.
|  | 100 | 91 |  | 8 ft.) | Note: The total required capacity is routed |  |  |  |  | 3 | #REF! | #REF! | #REF!
[6 empty] | through the chute (principal spillway) or | [5 empty] | #REF! | #REF! | #REF!
Qhigh = Runoff from design storm capacity from Table 2, FOTG Standard 410 | [5 empty] | in combination with an auxiliary spillway.
Q5 = Runofff from a 5-year,24-hour storm. | [5 empty] | Input tailwater (Tw): |  | 0.25 | 1.2 |  | Area (sq.ft.)
| Qhigh= | 99 | High flow storm through chute |  |  | Tw (ft.) = | Program
| Q5 = | 50 | Low flow storm through chute |  |  | Tw (ft.) = | Program
Profile and Cross Section (Output):
Starting Station = |  | 0 |  |  |  | Notes: | [5 empty] | Solved
| hpv = | 71.95 ft. (15.63 ft.) |  |  |  | 1) Output given as High Flow (Low Flow) values.
| Hpe = | 72 ft. |  | 0.24 ft. (0.16 ft.) |  | 2) Tailwater depth plus d must be at or above the
| Energy Grade Line |  | Hce = | 0.73 ft. |  | hydraulic jump height for the chute to function.
3) Critical depth occurs 2yc - 4yc upstream of crest.
|  |  |  | 0.715yc = | 0.35 ft. | 4) Use WI Const. Spec. 13, Class I non-woven
| Hp = | 0.05 ft. |  |  | (0.22 ft.) | geotextile under rock.
|  | (0.05 ft.) | 0.49 ft. |  | z1 = | 0.29 ft.
| Slope = 0.02 ft./ft. |  | (0.31 ft.) |  |  | (0.19 ft.) | Height, z2 = | 0.77 ft. (0.48 ft.)
Inlet Apron
yn = | 1.22 ft. |  | 5 ft. |  |  |  | Tw+d = | 2.13 ft. - Tw o.k.
| (0.82 ft.) |  |  | n = 0.049 (0.046) |  | 8 ft. |  | (1.76 ft.) - Tw o.k.
17 ft.
|  | 2.71 fps | radius |  |  |  | 1.13 ft. (0.76 ft.)
at normal depth
Critical Slope check upstream is |  |  | OK |  |  |  |  | Slope = 0.01 ft./ft.
Note: When the normal depth (yn) in the inlet |  |  |  |  | 4 | Outlet Apron
channel is less than the weir head (Hp), ie., the weir capacity is less | [5 empty] | 8 ft. | d = | 1 ft. {1 ft. minimum
than the channel capacity, restricted flow or ponding will occur. This | [5 empty] | 15(D50)(Fs)
reduces velocity and prevents erosion upstream of the inlet apron. | [7 empty] | 3.58 fps
at normal depth
Profile Along Centerline of Chute
| Typical Cross Section |  |  |  |  | 1.96 cfs/ft. | Equivalent unit discharge
|  | Freeboard = | 0.5 ft. |  | FS = | 1.2 | Factor of safety (multiplier)
[5 empty] | z1 = | 0.29 ft. | Normal depth in chute
[5 empty] | n-value = | 0.049 | Manning's roughness coefficient
|  | Hp |  |  | D50(Fs) = | 6.2 in. | Minimum Design D50*
| 1 |  |  |  | 2(D50)(Fs) = | 12.4 in. | Rock chute thickness
| m = 2 |  |  |  | Tw + d = | 2.13 ft. | Tailwater above outlet apron
|  | 50 ft. |  | 12.4 in. | z2 = | 0.77 ft. | Hydraulic jump height
[5 empty] | *** The outlet | will | function adequately
B'
High Flow Storm Information
Direct Step Method - Water Surface Profiles
|  | 0.715*yc (ft.) = | 0.35 ft. @ 0 ft. from the crest
|  | yc (ft.) = | 0.49 ft. @ 1 ft. from the crest
|  | yn (ft.) = | 1.22 ft. @ 40 ft. from the crest
|  | Hp (ft.) = | 0.1 ft. @ 66 ft. from the crest
Note: for yn less than Hp
[8 empty] | Change |  |  | Average |  | Change
|  | y | A | R1.333 | V | V2/2g | E | E |  | Sf | Sf | So-Sf | x | x
| 0.715(Critical depth) = | 0.35 | 17.745 | 0.24115 | 5.579 | 0.48332 | 0.83332 |  |  | 0.1384
|  | 0.36424 | 18.4771 | 0.25409 | 5.358 | 0.44578 | 0.81001 | -0.023307 |  | 0.12115 | 0.12977 | -0.12977 | 0.1796 | 0.1796
|  | 0.37847 | 19.2101 | 0.26718 | 5.1535 | 0.41241 | 0.79088 | -0.019131 |  | 0.10659 | 0.11387 | -0.11387 | 0.16801 | 0.34761
|  | 0.39271 | 19.9438 | 0.28041 | 4.9639 | 0.38262 | 0.77533 | -0.015552 |  | 0.094224 | 0.10041 | -0.10041 | 0.15489 | 0.5025
|  | 0.40694 | 20.6784 | 0.29378 | 4.7876 | 0.35592 | 0.76286 | -0.012465 |  | 0.083659 | 0.088941 | -0.088941 | 0.14015 | 0.64264
|  | 0.42118 | 21.4137 | 0.30729 | 4.6232 | 0.33189 | 0.75307 | -0.0097897 |  | 0.074582 | 0.079121 | -0.079121 | 0.12373 | 0.76638
|  | 0.43541 | 22.1499 | 0.32093 | 4.4695 | 0.3102 | 0.74561 | -0.0074594 |  | 0.066744 | 0.070663 | -0.070663 | 0.10556 | 0.87194
|  | 0.44965 | 22.8869 | 0.3347 | 4.3256 | 0.29054 | 0.74019 | -0.0054202 |  | 0.059943 | 0.063344 | -0.063344 | 0.085568 | 0.95751
|  | 0.46389 | 23.6247 | 0.34859 | 4.1905 | 0.27268 | 0.73657 | -0.0036282 |  | 0.054015 | 0.056979 | -0.056979 | 0.063675 | 1.0212
|  | 0.47812 | 24.3633 | 0.36261 | 4.0635 | 0.2564 | 0.73452 | -0.002047 |  | 0.048827 | 0.051421 | -0.051421 | 0.039808 | 1.061
| Critical depth = | 0.49236 | 25.1027 | 0.37674 | 3.9438 | 0.24151 | 0.73387 | -0.00064648 |  | 0.044267 | 0.046547 | -0.046547 | 0.013889 | 1.0749 | 0
|  | 0.5588 | 15.219 | 0.41175 | 6.505 | 0.65707 | 1.2159 | 0.482 |  | 0.29627 | 0.17027 | -0.15027 | -3.2076 |  | -3.2076
|  | 0.62524 | 17.1948 | 0.47282 | 5.7576 | 0.51475 | 1.14 | -0.075881 |  | 0.20212 | 0.24919 | -0.22919 | 0.33108 |  | -2.8765
|  | 0.69168 | 19.2058 | 0.53496 | 5.1547 | 0.41259 | 1.1043 | -0.035713 |  | 0.14319 | 0.17265 | -0.15265 | 0.23394 |  | -2.6426
|  | 0.75813 | 21.2522 | 0.59801 | 4.6583 | 0.33696 | 1.0951 | -0.009189 |  | 0.10461 | 0.1239 | -0.1039 | 0.08844 |  | -2.5541
|  | 0.82457 | 23.3338 | 0.66184 | 4.2428 | 0.27952 | 1.1041 | 0.0090016 |  | 0.07841 | 0.091511 | -0.071511 | -0.12588 |  | -2.68
|  | 0.89101 | 25.4508 | 0.72636 | 3.8899 | 0.23495 | 1.126 | 0.021875 |  | 0.060054 | 0.069232 | -0.049232 | -0.44433 |  | -3.1243
|  | 0.95745 | 27.6032 | 0.79147 | 3.5865 | 0.19974 | 1.1572 | 0.03123 |  | 0.046854 | 0.053454 | -0.033454 | -0.93353 |  | -4.0578
|  | 1.0239 | 29.7908 | 0.8571 | 3.3232 | 0.17148 | 1.1954 | 0.038184 |  | 0.037145 | 0.042 | -0.022 | -1.7357 |  | -5.7935
|  | 1.0903 | 32.0137 | 0.9232 | 3.0924 | 0.14849 | 1.2388 | 0.043454 |  | 0.029863 | 0.033504 | -0.013504 | -3.2179 |  | -9.0114
|  | 1.1568 | 34.272 | 0.9897 | 2.8887 | 0.12957 | 1.2863 | 0.047517 |  | 0.024306 | 0.027084 | -0.0070844 | -6.7073 |  | -15.7187
| Normal depth = | 1.2232 | 36.5656 | 1.0566 | 2.7075 | 0.11383 | 1.337 | 0.050697 |  | 0.020001 | 0.022153 | -0.0021534 | -23.5424 | 0 | -39.2612
|  | 1.1106 | 32.6999 | 0.94347 | 3.0275 | 0.14233 | 1.253 | -0.084082 |  | 0.028007 | 0.024004 | -0.0040042 | 20.9986 | 20.9986
|  | 0.99805 | 28.9357 | 0.83151 | 3.4214 | 0.18177 | 1.1798 | -0.073145 |  | 0.040585 | 0.034296 | -0.014296 | 5.1165 | 26.115
|  | 0.88546 | 25.2728 | 0.72095 | 3.9173 | 0.23827 | 1.1237 | -0.056079 |  | 0.06136 | 0.050972 | -0.030972 | 1.8106 | 27.9256
|  | 0.77288 | 21.7114 | 0.61212 | 4.5598 | 0.32286 | 1.0957 | -0.028002 |  | 0.097924 | 0.079642 | -0.059642 | 0.46951 | 28.3951
|  | 0.66029 | 18.2513 | 0.50548 | 5.4243 | 0.45687 | 1.1172 | 0.021432 |  | 0.1678 | 0.13286 | -0.11286 | -0.18989 | 28.2053
|  | 0.54771 | 14.8927 | 0.40168 | 6.6476 | 0.68618 | 1.2339 | 0.11672 |  | 0.31716 | 0.24248 | -0.22248 | -0.52464 | 27.6806
|  | 0.43512 | 11.6354 | 0.30162 | 8.5085 | 1.1241 | 1.5593 | 0.32537 |  | 0.69194 | 0.50455 | -0.48455 | -0.67149 | 27.0091
|  | 0.32254 | 8.4796 | 0.20671 | 11.6751 | 2.1166 | 2.4391 | 0.87986 |  | 1.901 | 1.2965 | -1.2765 | -0.68929 | 26.3198
|  | 0.20995 | 5.4252 | 0.11927 | 18.2483 | 5.1708 | 5.3808 | 2.9417 |  | 8.0492 | 4.9751 | -4.9551 | -0.59367 | 25.7262
| Weir head = | 0.097368 | 2.4721 | 0.04384 | 40.0465 | 24.9025 | 24.9999 | 19.6191 |  | 105.46 | 56.7546 | -56.7346 | -0.34581 | 25.3804
Berm
Inlet
Outlet
Channel
Channel
Hdrop =
1
40(D50) =
Geotextile
yc =
hcv =
1
1
Velocityinlet =
Velocityoutlet =
10yc =
Use Hp along chute but not less than z2.
*
*
Geotextile
suggested}
ft.
cfs
ft./ft.
(m:1)
ft.
ft.
ft./ft.
(m:1)
ft.
ft.
ft./ft.
(m:1)
(Fs)
cfs
cfs
Rock thickness =
2.5
1
Apron elev. --- Inlet =
Hydraulic Jump
ft. ------- Outlet =
ft. --- (Hdrop =
Rock Chute Bedding
Rock Chute Bedding

## Plan Sheet
Rock Chute Design - Plan Sheet
(Version WI-July-2010, Based on Design of Rock Chutes by Robinson, Rice, Kadavy, ASAE, 1998)
| Project: | Sample project |  |  |  | County: | anywhere
| Designer: | sam |  |  |  | Checked by:
| Date: | 2006-06-24 |  |  |  | Date:
Minimum |  | Enter
Design Values |  | Plan Values | Rock Gradation Envelope |  |  |  | Quantitiesa
6.2 | D50 dia. = |  | % Passing | Diameter, in. (weight, lbs.) |  |  | Rock = | 0
12.4 | Rockchute thickness = |  | D100 | 0 - 0 (0 - 0) |  |  | Geotextile (WCS-13)b = | 237 |  | 1 | 2.65 | 122.3 | 50% angular,50% rounded
5 | Inlet apron length = |  | D85 | 0 - 0 (0 - 0) |  |  | Bedding = | 0 |  | 2 | 2.75 | 89.71 | 100% rounded rock
8 | Outlet apron length = |  | D50 | 0 - 0 (0 - 0) |  |  | Excavation = | 0
17 | Radius = | 0 | D10 | 0 - 0 (0 - 0) |  |  | Earthfill = | 0 |  | 0 | DOT Light riprap Gradation
| Will bedding be used? | No |  |  |  |  | Seeding = | 0 |  | 6.01 | DOT Medium riprap Gradation
[10 empty] | 8.01 | DOT Heavy riprap Gradation
[7 empty] | Degree of angularity = | 1 |  | 10.01 | DOT Extra Heavy riprap Gradation
[10 empty] | 13.1 | Gradation printed
[6 empty] | 1 | 50% angular, 50% rounded
[6 empty] | 2 | 100 % rounded
|  |  |  | Inlet apron elev. = | 100 ft.
Slope = 0.02 ft./ft.
|  |  | Inlet apron |  | 0 in.
0 ft.
|  | Radius = | 0 ft. |  | Outlet apron
Stakeout Notes |  |  |  |  | elev. = | 91 ft.
Sta. | Elev. (Pnt)
0 | 100 ft. (1) | [6 empty] | Slope = 0.01 ft./ft.
0 | 100 ft. (2) |  |  |  | 4 | Outlet apron
0 | 100 ft. (3) |  |  | 36 ft. |  | 0 ft. | d = | 1 ft.
0 | 100 ft. (4)
36 | 91 ft. (5) |  |  | Profile Along Centerline of Rock Chute |  |  | **Note: The outlet | will
36 | 91 ft. (6) | [5 empty] | function adequately
38.5 | 92 ft. (7)
53 ft.
Class I non-woven
0.5 ft.
Rock gradation envelope can be met with | [5 empty] | 0.77 ft. |  | Rock Chute
DOT Light riprap Gradation |  |  |  |  | 2 |  |  | Bedding
| Rock Chute Cost Estimate |  |  |  |  | 50 ft. |  | in.
| Unit | Unit Cost | Cost
| Rock | 10 | 0 |  |  | B' = 50 ft.
| Geotextile | 12 | 2844 |  |  | Rock Chute Cross Section
| Bedding | 12 | 0 |  | Profile, Cross Sections, and Quantities
| Excavation | 12 | 0
| Earthfill | 1 | 0
| Seeding | 2 | 0
|  | Total | 2844
[8 empty] | Date | File Name
|  |  | Sample project |  |  |  | sam
[7 empty] | Drawn |  | Drawing Name
|  |  | anywhere County |  |  |  | Checked
[7 empty] | Approved |  | Sheet ___ of ___
Upstream
Downstream
Channel
Channel
1
Geotextile
Berm
*
Geotextile
Use Hp throughout chute but not less than z2.
*
2.5
1
ft.
ft.
in.
ft.
yd3
yd3
acres
in.
y =
Top width =
1
Rock thickness =
Freeboard =
Rock thickness =
yd3
yd3
yd2
/yd3
/yd3
/ac.
/yd3
/yd3
/yd2
Notes: a Rock, bedding, and geotextile quantities are determined from the x-section below (neglect radius). b Geotextile Class I (non-woven) shall be overlapped and anchored (18-in. min. along sides and 24-in. min. on the ends).
---------
---------
---------
---------
Rock Chute Bedding
Station
1
2
3
4
5
6
7
ft.
ft.
in.
ft.
in.
---------
Of
Of
Natural Resources Conservation Service United States Department of Agriculture
Designed

## Plan
Rock Chute Design - Cut/Paste Plan
(Version WI-July-2010, Based on Design of Rock Chutes by Robinson, Rice, Kadavy, ASAE, 1998)
| Project: | Sample project |  |  |  | County: | anywhere
| Designer: | sam |  |  |  | Checked by:
| Date: | 2006-06-24 |  |  |  | Date:
Design Values |  |  | Rock Gradation Envelope |  |  |  | Quantitiesa
| D50 dia. = | 0 | % Passing | Diameter, in. (weight, lbs.) |  |  | Rock = | 0
| Rockchute thickness = | 0 | D100 | 0 - 0 (0 - 0) |  |  | Geotextile (WCS-13)b = | 237
| Inlet apron length = | 0 | D85 | 0 - 0 (0 - 0) |  |  | Bedding = | 0
| Outlet apron length = | 0 | D50 | 0 - 0 (0 - 0) |  |  | Excavation = | 0
| Radius = | 0 | D10 | 0 - 0 (0 - 0) |  |  | Earthfill = | 0
| Will bedding be used? | No | Coefficient of Uniformity, (D60)/(D10) < 1.7 |  |  |  | Seeding = | 0
| Notes: | a Rock, bedding, and geotextile quantities are determined from x-section below (neglect radius).
b Geotextile Class I (Non-woven) shall be overlapped and anchored (18-in. minimum along sides
and 24-in. minimum on the ends) --- quantity not included.
|  |  |  | Inlet apron elev. = | 100 ft. | Point No. | Description
| Slope = 0.02 ft./ft. |  |  |  |  | 2 | Point of curvature (PC)
|  |  | Inlet apron |  | 0 in. | 3 | Point of intersection (PI)
|  |  | 0 ft. |  |  | 4 | Point of tangency (PT)
Stakeout Notes | [5 empty] | I | 14.0362 | 0 | 0
Sta. | Elev. (Pnt) |  |  |  |  | T | 0 | 0
0 | 100 ft. (1) | Radius = | 0 ft. |  | Outlet apron
0 | 100 ft. (2) |  |  |  | elev. = | 91 ft.
0 | 100 ft. (3)
0 | 100 ft. (4) | [6 empty] | Slope = 0.01 ft./ft.
36 | 91 ft. (5) |  |  |  | 4 | Outlet apron
36 | 91 ft. (6) |  |  | 36 ft. |  | 0 ft. | d = | 1 ft.
38.5 | 92 ft. (7)
|  |  |  | Profile Along Centerline of Rock Chute |  |  | Rock Chute
Bedding
53 ft.
0.5 ft.
[6 empty] | 0.77 ft. |  | Rock Chute
Notes: |  |  |  |  | 2 |  |  | Bedding
Rock gradation envelope can be met with
DOT Light riprap Gradation | [5 empty] | 50 ft. |  | in.
B' = 50 ft.
Rock Chute Cross Section
Profile, Cross Sections, and Quantities
[8 empty] | Date | File Name
|  |  | Sample project |  |  |  | sam
[7 empty] | Drawn |  | Drawing Name
|  |  | anywhere County |  |  |  | Checked
[7 empty] | Approved |  | Sheet __ of __
Upstream
Downstream
Channel
Channel
1
Geotextile
Berm
*
Geotextile
Use Hp throughout chute but not less than z2.
*
2.5
1
ft.
ft.
in.
ft.
yd3
yd3
acres
in.
y =
Top width =
1
Rock thickness =
Freeboard =
Rock thickness =
yd3
yd3
yd2
Station
2
3
4
1
5
6
7
---------
---------
---------
---------
---------
---------
Of
Designed
Natural Resources Conservation Service United States Department of Agriculture

## Calculations
Rock Chute Design Calculations
(Version WI-July-2010, Based on Design of Rock Chutes by Robinson, Rice, Kadavy, ASAE, 1998)
| Project: | Sample project |  |  |  | County: | anywhere
| Designer: | sam |  |  |  | Checked by:
| Date: | 2006-06-24 |  |  |  | Date:
I. Calculate the normal depth in the inlet channel
0
| High Flow |  |  | Low Flow |  |  |  |  | Q (cfs)
| yn = | 1.2232 |  | yn = | 0.82456 | (Normal depth) |  |  | 99 | 99
| Area = | 36.5656 |  | Area = | 23.3337 | (Flow area in channel) |  |  | 50 | 99 |  |  |  |  | Sc=14.56n^2dm
| Qhigh = | 99 |  | Qlow = | 50 | (Capacity in channel) |  |  |  | 99 | [5 empty] | r^4/3
Scupstreamchannel = |  | 0.092704 | [7 empty] | 99 |  | Critical slope check for upstream channel
II. Calculate the critical depth in the chute | [9 empty] | 99 |  | Manning's n = |  | 0.08 | r = | 1.0421
[10 empty] | 50 |  | Waterway depth = |  | 1.2232 | dm = | 1.0512
| High Flow |  |  | Low Flow | [5 empty] | 50 |  | W.W. slope ft/ft = |  | 0.02 | n = | 0.08
| yc = | 0.49236 |  | yc = | 0.31301 | (Critical depth in chute) |  |  |  | 0.25 |  | Bottom width = |  | 25
| Area = | 25.1027 |  | Area = | 15.8466 | (Flow area in channel) |  |  |  | 0.25 |  | Side Slopes = |  | 4
| Qhigh = | 99 |  | Qlow = | 50.0006 | (Capacity in channel) |  |  |  | 1.2
| Hce = | 0.73 |  | Hce = | 0.47 | (Total minimum specific energy head) |  |  |  | 1.2
| hcv = | 0.23764 |  | hcv = | 0.15699 | (Velocity head corresponding to yc) | [5 empty] | Slope in this range should be avoided |  |  |  |  | So>Sc
| 10yc = | 4.9236 |  | --- | --- | (Required inlet apron length) | [5 empty] | Scupstreamchannel = |  | 0.092704 | ft/ft
| 0.715yc = | 0.35 |  | 0.715yc = | 0.2238 | (Depth of flow over the weir crest or brink) | [6 empty] | So= | 0.02 | ft/ft
III. Calculate the tailwater depth in the outlet channel | [8 empty] | Q + Base
[9 empty] | Flow (cfs) |  |  | Critical Slope check of upstream channel is |  |  |  | OK
| High Flow |  |  | Low Flow |  |  |  |  | 99
| Tw = | 1.1274 |  | Tw = | 0.76199 | (Tailwater depth) |  |  | 50
| Area = | 27.6335 |  | Area = | 17.5622 | (Flow area in channel)
| Qhigh = | 99 |  | Qlow = | 49.9999 | (Capacity in channel)
| H2 = | 0 |  | H2 = | 0 | (Downstream head above weir crest,
H2 = 0, if H2 < 0.715*yc)
IV. Calculate the head for a trapezoidal shaped broadcrested weir
|  | Cd = | 1 | (Coefficient of discharge for broadcrested weirs)
High Flow
| Hp = | 0.73973 | 0.097368 | 0.075208 | 0.065889 | 0.057645 | 0.05037
| Area = | 20.682 | 2.4721 | 1.9028 | 1.6646 | 1.4544 | 1.2694
| Vo = | 0 | 40.0465 | 45.5735 | 52.0279 | 59.4744 | 68.0685
| hpv = | 0 | 24.9025 | 32.2507 | 42.0327 | 54.9255 | 71.9459
| Qhigh = | 99 | 112.6634 | 99.0006 | 99.0001 | 99 | 99
Trial and error procedure solving simultaneously for velocity and head
Low Flow
| Hp = | 0.46996 | 0.10588 | 0.081483 | 0.071346 | 0.062407 | 0.054534
| Area = | 12.6325 | 2.6918 | 2.0636 | 1.804 | 1.5758 | 1.3753
| Vo = | 0 | 18.5749 | 21.1944 | 24.229 | 27.7164 | 31.7308
| hpv = | 0 | 5.3575 | 6.9752 | 9.1156 | 11.9285 | 15.6342
| Qlow = | 50.0002 | 57.0513 | 50 | 50.0004 | 50.0001 | 50
Trial and error procedure solving simultaneously for velocity and head
V. Calculate the rock chute parameters (w/o a factor of safety applied)
| High Flow |  |  | Low Flow
| qt = | 0.18213 |  | qt = | 0.092321 | (Equivalent unit discharge)
| D50 (mm) = | 131.4265 | (5.17 in.) | D50 = | 91.7395 | (Median angular rock size)
| n = | 0.04879 |  | n = | 0.046278 | (Manning's roughness coefficient)
| z1 = | 0.2923 |  | z1 = | 0.18837 | (Normal depth in the chute)
| A1 = | 14.7858 |  | A1 = | 9.4894 | (Area associated with normal depth)
| Velocity = | 6.6956 |  | Velocity = | 5.269 | (Velocity in chute slope)
| zmean = | 0.28896 |  | zmean = | 0.18697 | (Mean depth)
| F1 = | 2.1951 |  | F1 = | 2.1474 | (Froude number)
| Lrock apron = | 6.4678 |  | ---- | ---- | (Length of rock outlet apron = 15*D50)
VI. Calculate the height of hydraulic jump height (conjugate depth)
| High Flow |  |  | Low Flow
| z2 = | 0.76802 |  | z2 = | 0.48366 | (Hydraulic jump height)
| Qhigh = | 99 |  | Qhigh = | 50 | (Capacity in channel)
| A2 = | 39.5808 |  | A2 = | 24.6511 | (Flow area in channel)
VII. Calculate the energy lost through the jump (absorbed by the rock)
| High Flow |  |  | Low Flow
| E1 = | 0.98844 |  | E1 = | 0.61947 | (Total energy before the jump)
| E2 = | 0.86517 |  | E2 = | 0.54755 | (Total energy after the jump)
| RE = | 12.4713 |  | RE = | 11.61 | (Relative loss of energy)
Calculate Quantities for Rock Chute
-------Rock Riprap Volume------- |  |  |  |  | -------Bedding Volume-------
Area Calculations |  | Length @ Rock CL |  |  | Area Calculations
h = | 0.77 | Inlet = | 0 |  | h = | 0.77 | Bedding Thickness |  | 0 | 0
x1 = | 0 | Outlet = | 0 |  | x1 = | 0 | t1, t2 = | 0 | 0 | 0
L = | 1.7218 | Slope = | 37.108 |  | L = | 1.7218 |  |  | 37.108 | 37.108
As = | 0 | 2.5:1 Lip = | 2.6926 |  | As = | 0 | Length @ Bed CL |  | 2.6926 | 2.6926
x2 = | 0 | Total = | 39.8005 |  | x2 = | 0 | Total = | 39.8005 | 39.8005 | 39.8005
Ab = | 0 | Rock Volume |  |  | Ab = | 0 | Bedding Volume
Ab+2*As = | 0 | 0 |  |  | Ab+2*As = | 0 | 0
-------Geotextile Quantity------- |  |  |  |  | Note: 1) The radius is not considered when calculating
Width |  | Length @ Bot. Rock |  |  | quantities of riprap, bedding, or geotextile.
2*Slope = | 3.4435 | Total = | 39.8005 |  | 2) The geotextile quantity does not include over-
Bottom = | 50 | Geotextile Area |  |  | overlapping (18-in. min.) or anchoring material
Total = | 53.4435 | 236.3424 |  |  | (18-in. min. along sides, 24-in. min. on ends).
(Capacity in channel)
(Weir head)
(Flow area in channel)
(Approach velocity)
(Velocity head corresponding to Hp)
(Approach velocity)
(Velocity head corresponding to Hp)
(Capacity in channel)
(Weir head)
(Flow area in channel)
ft.
ft2
cfs
ft.
ft2
cfs
ft.
ft2
cfs
ft.
ft.
ft.
ft.
ft.
ft2
cfs
ft.
ft.
ft.
ft.
ft2
cfs
ft.
ft.
ft2
cfs
ft.
ft.
ft2
fps
ft.
cfs
ft.
ft2
fps
ft.
cfs
ft.
ft2
fps
ft.
cfs
ft.
ft2
fps
ft.
cfs
cms/m
mm
ft.
fps
ft.
ft2
cms/m
ft.
fps
ft.
ft2
ft.
ft.
ft.
%
ft.
ft2
cfs
ft.
ft2
cfs
ft.
ft.
%
ft2
in.
ft.
yd3
ft.
ft.
yd2
ft2
ft.
yd3
ft/ft

## Help
Instructions - Rock Chute Design Program
This Excel spreadsheet is included as a tool to design rock chutes for conservation practices. Median size for rock is determined along with the chute hydraulics and dimensions. This spreadsheet is based on "Design of Rock Chutes" by Robinson, Rice, and Kadavy, ASAE Vol. 41(3), pp. 621-626, 1998 (Ref. 1). One Spreadsheet version is included. Rock_Chute.xls is intended for Excel in Microsoft Office 97. The program was developed by the Iowa design staff and modified by the WI-engineering staff. The Excel file (.xls) is password protected. A Glossary is included below.
Glossary
A1 (ft2) = | Area of flow corresponding to normal depth in the chute.
A2 (ft2) = | Area of flow corresponding to the hydraulic jump height in the chute.
Bw (ft.) = | Designates the bottom width for the inlet channel, the chute, and the outlet channel sections.
d (ft.) = | Lower the outlet apron a depth d to submerge the hydraulic jump (1-ft. suggested minimum).
D50 (ft.) = | Median rock size (angular rock is stable at a unit discharge approximately 40%
greater than that for rounded (spherical) stone of the same diameter). Adjust the factor
of safety (Fs) to determine the angular (crushed stone) or rounded (field stone) rock size.
E1 (ft.) = | Total energy before the hydraulic jump.
E2 (ft.) = | Total energy after the hydraulic jump.
F1 = | Froude number corresponding to normal chute depth.
Freeboard = | The berm height above the top of rock in feet. WI-NRCS standard 410 requires 0.5 feet.
Fs = | Factor of safety (multiplier) applied to the median rock size, D50. The designer may use
NRCS EFH chapter 6 Wisconsin Supplements for help.
H2 (ft.) = | Downstream head above weir crest, affects weir flow if H2 is greater than 0.715yc= brink depth
(When H2>0.715yc submerged weir flow exists and normal depth (z1) will not occur in the
chute slope, therefore the program may over-estimate the D50 size for this condition).
Hce (ft.) = | Total minimum specific energy head (sum of critical depth and velocity head).
hcv (ft.) = | Velocity head (V2/2g) corresponding to velocity at critical depth.
Hdrop (ft.) = | Is the difference in elevation between the inlet apron and outlet channel.
Hp (ft.) = | Head upstream of the weir crest required to force flow through the weir.
Hpe (ft.) = | Total energy head (sum of Hp and the velocity head).
hpv (ft.) = | Velocity head (V2/2g) corresponding to velocity at depth Hp .
m = | Horizontal component of the side slope ratio (m:1).
n = | Manning's roughness coefficient measured in the middle 1/3 of the chute calculated by NRCS
EFH Chapter 6 Wisconsin Supplements and also used to designate the inlet and outlet channel
roughness.
Qhigh (cfs) = | High flow storm | (The user shall make sure that tailwater depths are greater than or equal to the hydraulic jump height for high and low flow conditions).
Qlow (cfs) = | Low flow storm
qt (cfs/ft.)= | Equivalent unit discharge in the rock chute.
RE (%) = | Relative loss of energy = (1-E2/E1)*100.
Tw (ft.) = | Tailwater depth above the outlet channel (determined by Manning's equation or input by user).
Tw+d (ft.) = | Tailwater depth above the outlet apron (must be greater than z2).
Vo (fps) = | Approach velocity upstream of weir crest (trial and error procedure solving simultaneously for
approach velocity and head).
y (ft.) = | Height of riprap along the rock chute side slope, the greater of Hp or z2.
yc (ft.) = | Critical depth occurs 2yc to 4yc upstream of the rock chute crest (0.715yc occurs at the crest).
yn (ft.) = | Normal depth in the inlet channel determined by using Manning's equation (accelerated flow
continues upstream of the weir crest approximately 10yc).
Glossary continued
z1 (ft.) = | Normal depth in the middle 1/3 of the chute.
z2 (ft.) = | Conjugate depth or hydraulic jump height due to the transition from supercritical to subcritical
flow at the base of chute slope.
zmean(ft.) = | Mean depth in the rock chute.
Factor of Safety - The factor of safety (or multiplier, Fs) is used to safeguard against possible undersizing of the rock chute's median rock size (D50). Fs adjusts the D50 rock size, the rock chute thickness, and the outlet apron length. The Iowa Design Staff also considered modifying (with Fs) the unit discharge (cfs/ft.), Qhigh, and the bed slope (hydraulic grade line) instead of the D50. Applying a Fs to the D50 will give a more conservative (larger) median rock size than applying the same Fs to the other above mentioned parameters. The user must decide what value of Fs to use. See NRCS EFH Chapter 6 Wisconsin Supplements for guidance.
Maximum values (or limits) were not considered in the spreadsheet. Only values that were outside the scope of the research were limited (chute bed slope and chute side slope). Each designer should consider what limits or maximum values they want for various parameters. Refer to WI-NRCS Standard 410, Grade Stabilization Structure, for design storm frequencies relating to drop and drainage area.
The program has 2 sheets, (Rock Chute Design Data and Rock Chute Design - Plan Sheet) that are available to the user by selecting the appropriate icon. They are described below.
1) Rock Chute Design Data
The Instructions button (in the upper right) switches the user to this page (select the Back to Design button to return). The Plan Sheet button takes the user to the Profile, Cross Sections, and Quantities sheet (see below). The Solve Spreadsheet button (in the center of the sheet) must be selected after changing the design information. The Tailwater from Program button will enter the word "Program" in the tailwater cells (or the user may specify a tailwater by typing the value corresponding to high and low discharge). There are three main areas in the Design Data sheet: 1) Input Channel Geometry, 2) Design Storm Data, 3) Profile and Cross Section (Output). No print button is available on this sheet. The user should refer to the Rock Chute Design - Plan Sheet for print buttons. The user should not print with the print icons (standard icons) or menus in Excel, not all the design information will print.
Input Channel Geometry
This is the major input area for setting channel geometry. All red, italicized values and text can be entered (or changed) by the user. The user should note the Solve Spreadsheet button in the center of the spreadsheet. Changing any value, with the exception of Freeboard under the inlet channel column, Outlet apron depth, d, and the Factor of safety (multiplier) under the chute column will blank the output values in the Profile and Cross Section area (see below). The user must select the Solve Spreadsheet button when finished inputting. The program sets a limit on the steepest side slope allowed in the chute (2:1) and the steepest bed slope (3:1). Values steeper than these will blank the output area and the program can not be solved or printed (just to the right of these cells will indicate Too Steep). Also, the user should input a 1.0-foot "suggested" minimum for d (always make sure that Tw + d is greater than or equal to z 2).
Design Storm Data (Table 2, WI, NRCS Grade Stabilization Structure No. 410)
Here the user is prompted to input the Inlet and Outlet apron elevation. Input the high and low frequency storm (in cfs) flowing through the chute portion of the structure (this program does not design the auxiliary spillway). The tailwater must be adequate for both high and low flow events. The tailwater can be inputted by the user or computed by the program for corresponding high and low flow storms. The Tailwater from Program button enters the word "Program" in the tailwater cells indicating that the spreadsheet will calculate the tailwater. The user should note that changing Qhigh or Qlow will require the Solve Spreadsheet button to be selected.
Profile and Cross Section (Output)
No values need to be input. These results display chute hydraulics and dimensions for both high and low flow conditions. Low flow results are given in parenthesis and units are listed with the value. The user should make sure that Tw + d is greater than or equal to z2 as indicated by Tw o.k. in the output. If output values give a dashed line or say "Not Solved" the user must select the Solve Spreadsheet button. If this doesn't work check the chute Bed Slope and Side Slope values and make sure they are not too steep. The High Flow Storm Information shows the D50 rock size by diameter (inches) and weight (pounds) for 50% angular and 50% round rock with a specific gravity (Gs) of 2.65. The weight comes from Minnesota Technical Release 3 (MN TR-3), Loose Riprap Protection, July 1989, page 18, Figure 2-2.
2) Rock Chute Design - Plan Sheet
This sheet gives the Profile, Cross Sections, and Quantities (along with a cost estimate) for the design. The user may input all red, italicized values and text. The design values can be changed by the user to make them more appropriate for construction (we strongly discourage reducing the design values below what the program calculated). The user must enter the quantity of Excavation, Earthfill, and Seeding (if needed). Input the unit cost for each item in the cost estimate box. There are two print buttons in the upper left: Print Documentation will print this page as it appears on the screen (in addition to 3 pages of design information), and Print Plan will print a modified page that is a copy of the Plan Sheet (without the cost estimate). This page can then be pasted on the plan and includes stakeout notes for the finished rock chute grade. Use the Back to Design button to return to the design data sheet. The Instructions button (in the upper right) switches the user to this page. A uniform rock riprap size is required. Uniformly sized materials remained stable at higher flow rates than non-uniform (well graded) materials.
A coefficient of uniformity less than 1.7 (D60/D10 < 1.7) was used to define the D10 size. The remainder of the values (D100, D85, and D50) came from MN TR-3, Loose Riprap Protection, July 1989, page 21, Table 2-2.
Any questions or comments please contact:
Your friendly engineering staff.